## Test conditions
Board:
Chiron+Veyron
Chip Part Num:
Adapter:
Dolphin 3
I2C path filter test conditions
Item | Register | description
SWAB loading |  | 9A
SWC loading |  | 4.5A
SWD loading |  | 4.5A
I2C pull-up resistor |  | 380ohm
I2C protocol | 0x32[6] | 0X32[6] = 0b0. I2C protocol
I2C filter | 0xF3[7:4] | Bits: [4:5] => SCL filter [6:7] => SDA filter Value: 00 => 94nS; 01 => 66nS; 10 => 40nS; 11 => 11nS
Frequency |  | 100KHz, 400KHz, 600KHz, 800KHz, 1000KHz
IO voltage |  | 1.0V(0x6D[0]=0), 1.5V, 1.8V, 2.5V, 3.3V
SCL, SDA Input Receiver Threshold Hysteresis | 0x6D[0] | Value: b0: 250mV; b1: 400mV
SWAB Driver Strength | 0x8E[7:6] | Value: b10
SWC Driver Strength | 0xAD[7:6] | Value: b10, b01
SWD Driver Strength | 0xD4[1:0] | Value: b10, b01
I3C path filter test conditions
Item | Register | description
SWAB loading |  | 9A
SWC loading |  | 4.5A
SWD loading |  | 4.5A
I3C protocol | 0x32[6] | 0X32[6] = 0b1. I3C protocol
I3C PP filter | 0xBC[3:0] | SCL/SDA filter 0x0 : 2 ns; 0x1 : 4 ns; 0x2 : 6 ns; 0x3 : 8 ns 0x4 : 10 ns; 0x5 : 12 ns; 0x6 : 14 ns; 0x7 : 16 ns 0x8 : 18 ns; 0x9 : 20 ns; 0xA : 22 ns; 0xB : 24 ns 0xC : 26 ns; 0xD : 28 ns; 0xE : 30 ns; 0xF : 32 ns
Frequency |  | 1MHz, 4MHz, 6MHz, 8MHz, 10MHz, 11MHz, 12MHz, 12.5MHz, 12.8MHz, 13MHz, 13.2MHz, 13.4MHz, 13.5MHz, 13.6MHz
IO voltage |  | 1.0V
SWAB Driver Strength | 0x8E[7:6] | Value: b10
SWC Driver Strength | 0xAD | Value: 0xA1, 0x61
SWD Driver Strength | 0xD4 | Value: 0x56, 0x55

## Font001-A0 Path1 I2C Path Scan
Driver Strength: 0xAD=0xA1 0xD4=0x56
|  |  | VR Enable with IOUTAB=9A, IOUTC=4.5A, IOUTD=4.5A | [7 empty] | VR Enable with IOUTAB=9A, IOUTC=4.5A, IOUTD=4.5A
| I2C_Filter_SDA 0xF3<7:6> | I2C_Filter_SCL 0xF3<5:4> | 100KHZ | 400KHZ | 600KHZ | 800KHZ | 1000KHZ |  | I2C_Filter_SDA 0xF3<7:6> | I2C_Filter_SCL 0xF3<5:4> | 100KHZ | 400KHZ | 600KHZ | 800KHZ | 1000KHZ
Spyglass Hills LC A0: 001 Font Data Path: I2C - Path1 Protocol: I2C No PEC V_Pullup=1.0V Driver Strength: 0xAD=0xA1 0xD4=0x56 I3C Data Path Setting: 0x32<6>=0 0xF3<1: 0>=b00 0xBC<3: 0>=b0001 0x6D<0>=0 0xE9<1: 0>=b00 Dolphin3 + Chiron | 00 (94ns) | 00 (94ns) | W&R 40000x, Fail 1/40000 | W&R 40000x, pass | W&R 40000x, pass | W&R 40000x, Fail 2/40000 | W&R 40000x, pass | Spyglass Hills LC A0: 001 Font Data Path: I2C - Path1 Protocol: I2C No PEC V_Pullup=1.5V Driver Strength: 0xAD=0xA1 0xD4=0x56 I3C Data Path Setting: 0x32<6>=0 0xF3<1: 0>=b00 0xBC<3: 0>=b0001 0x6D<0>=0 0xE9<1: 0>=b00 Dolphin3 + Chiron | 00 (94ns) | 00 (94ns) | W&R 40000x, Fail 1/40000 | W&R 40000x, pass | W&R 40000x, pass | W&R 40000x, pass | W&R 40000x, pass
| 01 (66ns) | 01 (66ns) | W&R 40000x, Fail 1/40000 | W&R 40000x, pass | W&R 40000x, pass | W&R 40000x, pass | W&R 40000x, pass |  | 01 (66ns) | 01 (66ns) | W&R 40000x, pass | W&R 40000x, pass | W&R 40000x, pass | W&R 40000x, pass | W&R 40000x, pass
| 10 (40ns) | 10 (40ns) | W&R 40000x, pass | W&R 40000x, pass | W&R 40000x, pass | W&R 40000x, pass | W&R 40000x, pass |  | 10 (40ns) | 10 (40ns) | W&R 40000x, pass | W&R 40000x, pass | W&R 40000x, pass | W&R 40000x, pass | W&R 40000x, pass
| 11 (11ns) | 11 (11ns) | W&R 40000x, Fail 100/40000 | W&R 40000x, Fail 96/40000 | W&R 40000x, Fail 82/40000 | W&R 40000x, Fail 74/40000 | W&R 40000x, Fail 86/40000 |  | 11 (11ns) | 11 (11ns) | W&R 40000x, pass | W&R 40000x, pass | W&R 40000x, pass | W&R 40000x, pass | W&R 40000x, pass
|  |  | VR Enable with IOUTAB=9A, IOUTC=4.5A, IOUTD=4.5A | [7 empty] | VR Enable with IOUTAB=9A, IOUTC=4.5A, IOUTD=4.5A
| I2C_Filter_SDA 0xF3<7:6> | I2C_Filter_SCL 0xF3<5:4> | 100KHZ | 400KHZ | 600KHZ | 800KHZ | 1000KHZ |  | I2C_Filter_SDA 0xF3<7:6> | I2C_Filter_SCL 0xF3<5:4> | 100KHZ | 400KHZ | 600KHZ | 800KHZ | 1000KHZ
Spyglass Hills LC A0: 001 Font Data Path: I2C - Path1 Protocol: I2C No PEC V_Pullup=1.8V Driver Strength: 0xAD=0xA1 0xD4=0x56 I3C Data Path Setting: 0x32<6>=0 0xF3<1: 0>=b00 0xBC<3: 0>=b0001 0x6D<0>=0 0xE9<1: 0>=b00 Dolphin3 + Chiron | 00 (94ns) | 00 (94ns) | W&R 40000x, pass | W&R 40000x, pass | W&R 40000x, pass | W&R 40000x, Fail 1/40000 | W&R 40000x, Fail 2/40000 | Spyglass Hills LC A0: 001 Font Data Path: I2C - Path1 Protocol: I2C No PEC V_Pullup=3.3V Driver Strength: 0xAD=0xA1 0xD4=0x56 I3C Data Path Setting: 0x32<6>=0 0xF3<1: 0>=b00 0xBC<3: 0>=b0001 0x6D<0>=0 0xE9<1: 0>=b00 Dolphin3 + Chiron | 00 (94ns) | 00 (94ns) | W&R 40000x, Fail 1/40000 | W&R 40000x, Fail 2/40000 | W&R 40000x, pass | W&R 40000x, pass | W&R 40000x, pass
| 01 (66ns) | 01 (66ns) | W&R 40000x, pass | W&R 40000x, pass | W&R 40000x, pass | W&R 40000x, pass | W&R 40000x, Fail 2/40000 |  | 01 (66ns) | 01 (66ns) | W&R 40000x, Fail 2/40000 | W&R 40000x, pass | W&R 40000x, pass | W&R 40000x, pass | W&R 40000x, pass
| 10 (40ns) | 10 (40ns) | W&R 40000x, pass | W&R 40000x, pass | W&R 40000x, pass | W&R 40000x, pass | W&R 40000x, pass |  | 10 (40ns) | 10 (40ns) | W&R 40000x, pass | W&R 40000x, pass | W&R 40000x, pass | W&R 40000x, pass | W&R 40000x, pass
| 11 (11ns) | 11 (11ns) | W&R 40000x, pass | W&R 40000x, pass | W&R 40000x, pass | W&R 40000x, pass | W&R 40000x, pass |  | 11 (11ns) | 11 (11ns) | W&R 40000x, pass | W&R 40000x, pass | W&R 40000x, pass | W&R 40000x, pass | W&R 40000x, pass
VR Enable with IOUTAB=9A, IOUTC=4.5A, IOUTD=4.5A
[9 empty] | I2C_Filter_SDA 0xF3<7:6> | I2C_Filter_SCL 0xF3<5:4> | 100KHZ | 400KHZ | 600KHZ | 800KHZ | 1000KHZ
[8 empty] | Spyglass Hills LC A0: 001 Font Data Path: I2C - Path1 Protocol: I2C No PEC V_Pullup=1.5V Driver Strength: 0xAD=0xA1 0xD4=0x56 I3C Data Path Setting: 0x32<6>=0 0xF3<1: 0>=b00 0xBC<3: 0>=b0001 0x6D<0>=1 0xE9<1: 0>=b00 Dolphin3 + Chiron | 00 (94ns) | 00 (94ns) | W&R 40000x, Fail 1/40000 | W&R 40000x, pass | W&R 40000x, Fail 1/40000 | W&R 40000x, Fail 6/40000 | W&R 40000x, Fail 3/40000
[9 empty] | 01 (66ns) | 01 (66ns) | W&R 40000x, pass | W&R 40000x, Fail 1/40000 | W&R 40000x, Fail 1/40000 | W&R 40000x, Fail 1/40000 | W&R 40000x, pass
[9 empty] | 10 (40ns) | 10 (40ns) | W&R 40000x, pass | W&R 40000x, pass | W&R 40000x, pass | W&R 40000x, pass | W&R 40000x, pass
[9 empty] | 11 (11ns) | 11 (11ns) | W&R 40000x, pass | W&R 40000x, Fail 1/40000 | W&R 40000x, Fail 2/40000 | W&R 40000x, Fail 7/40000 | W&R 40000x, Fail 4/40000
|  |  | VR Enable with IOUTAB=9A, IOUTC=4.5A, IOUTD=4.5A | [7 empty] | VR Enable with IOUTAB=9A, IOUTC=4.5A, IOUTD=4.5A
| I2C_Filter_SDA 0xF3<7:6> | I2C_Filter_SCL 0xF3<5:4> | 100KHZ | 400KHZ | 600KHZ | 800KHZ | 1000KHZ |  | I2C_Filter_SDA 0xF3<7:6> | I2C_Filter_SCL 0xF3<5:4> | 100KHZ | 400KHZ | 600KHZ | 800KHZ | 1000KHZ
Spyglass Hills LC A0: 001 Font Data Path: I2C - Path1 Protocol: I2C No PEC V_Pullup=1.8V Driver Strength: 0xAD=0xA1 0xD4=0x56 I3C Data Path Setting: 0x32<6>=0 0xF3<1: 0>=b00 0xBC<3: 0>=b0001 0x6D<0>=1 0xE9<1: 0>=b00 Dolphin3 + Chiron | 00 (94ns) | 00 (94ns) | W&R 40000x, Fail 4/40000 | W&R 40000x, Fail 1/40000 | W&R 40000x, Fail 1/40000 | W&R 40000x, Fail 1/40000 | W&R 40000x, Fail 1/40000 | Spyglass Hills LC A0: 001 Font Data Path: I2C - Path1 Protocol: I2C No PEC V_Pullup=3.3V Driver Strength: 0xAD=0xA1 0xD4=0x56 I3C Data Path Setting: 0x32<6>=0 0xF3<1: 0>=b00 0xBC<3: 0>=b0001 0x6D<0>=1 0xE9<1: 0>=b00 Dolphin3 + Chiron | 00 (94ns) | 00 (94ns) | W&R 40000x, Fail 2/40000 | W&R 40000x, Fail 3/40000 | W&R 40000x, pass | W&R 40000x, Fail 8/40000 | W&R 40000x, Fail 3/40000
| 01 (66ns) | 01 (66ns) | W&R 40000x, pass | W&R 40000x, pass | W&R 40000x, pass | W&R 40000x, pass | W&R 40000x, pass |  | 01 (66ns) | 01 (66ns) | W&R 40000x, pass | W&R 40000x, Fail 2/40000 | W&R 40000x, pass | W&R 40000x, pass | W&R 40000x, Fail 1/40000
| 10 (40ns) | 10 (40ns) | W&R 40000x, pass | W&R 40000x, pass | W&R 40000x, pass | W&R 40000x, pass | W&R 40000x, pass |  | 10 (40ns) | 10 (40ns) | W&R 40000x, Fail 2/40000 | W&R 40000x, Fail 1/40000 | W&R 40000x, pass | W&R 40000x, pass | W&R 40000x, pass
| 11 (11ns) | 11 (11ns) | W&R 40000x, pass | W&R 40000x, pass | W&R 40000x, pass | W&R 40000x, pass | W&R 40000x, pass |  | 11 (11ns) | 11 (11ns) | W&R 40000x, pass | W&R 40000x, pass | W&R 40000x, pass | W&R 40000x, pass | W&R 40000x, pass
Driver Strength: 0xAD=0x61 0xD4=0x55
|  |  | VR Enable with IOUTAB=9A, IOUTC=4.5A, IOUTD=4.5A | [7 empty] | VR Enable with IOUTAB=9A, IOUTC=4.5A, IOUTD=4.5A
| I2C_Filter_SDA 0xF3<7:6> | I2C_Filter_SCL 0xF3<5:4> | 100KHZ | 400KHZ | 600KHZ | 800KHZ | 1000KHZ |  | I2C_Filter_SDA 0xF3<7:6> | I2C_Filter_SCL 0xF3<5:4> | 100KHZ | 400KHZ | 600KHZ | 800KHZ | 1000KHZ
Spyglass Hills LC A0: 001 Font Data Path: I2C - Path1 Protocol: I2C No PEC V_Pullup=1.0V Driver Strength: 0xAD=0x61 0xD4=0x55 I3C Data Path Setting: 0x32<6>=0 0xF3<1: 0>=b00 0xBC<3: 0>=b0001 0x6D<0>=0 0xE9<1: 0>=b00 Dolphin3 + Chiron | 00 (94ns) | 00 (94ns) | W&R 40000x, pass | W&R 40000x, pass | W&R 40000x, pass | W&R 40000x, pass | W&R 40000x, pass | Spyglass Hills LC A0: 001 Font Data Path: I2C - Path1 Protocol: I2C No PEC V_Pullup=1.5V Driver Strength: 0xAD=0x61 0xD4=0x55 I3C Data Path Setting: 0x32<6>=0 0xF3<1: 0>=b00 0xBC<3: 0>=b0001 0x6D<0>=0 0xE9<1: 0>=b00 Dolphin3 + Chiron | 00 (94ns) | 00 (94ns) | W&R 40000x, pass | W&R 40000x, pass | W&R 40000x, pass | W&R 40000x, pass | W&R 40000x, pass
| 01 (66ns) | 01 (66ns) | W&R 40000x, pass | W&R 40000x, pass | W&R 40000x, pass | W&R 40000x, pass | W&R 40000x, pass |  | 01 (66ns) | 01 (66ns) | W&R 40000x, pass | W&R 40000x, pass | W&R 40000x, pass | W&R 40000x, pass | W&R 40000x, pass
| 10 (40ns) | 10 (40ns) | W&R 40000x, pass | W&R 40000x, pass | W&R 40000x, pass | W&R 40000x, pass | W&R 40000x, pass |  | 10 (40ns) | 10 (40ns) | W&R 40000x, pass | W&R 40000x, pass | W&R 40000x, pass | W&R 40000x, pass | W&R 40000x, pass
| 11 (11ns) | 11 (11ns) | W&R 40000x, Fail 166/40000 | W&R 40000x, pass | W&R 40000x, pass | W&R 40000x, pass | W&R 40000x, pass |  | 11 (11ns) | 11 (11ns) | W&R 40000x, pass | W&R 40000x, pass | W&R 40000x, pass | W&R 40000x, pass | W&R 40000x, pass
|  |  | VR Enable with IOUTAB=9A, IOUTC=4.5A, IOUTD=4.5A | [7 empty] | VR Enable with IOUTAB=9A, IOUTC=4.5A, IOUTD=4.5A
| I2C_Filter_SDA 0xF3<7:6> | I2C_Filter_SCL 0xF3<5:4> | 100KHZ | 400KHZ | 600KHZ | 800KHZ | 1000KHZ |  | I2C_Filter_SDA 0xF3<7:6> | I2C_Filter_SCL 0xF3<5:4> | 100KHZ | 400KHZ | 600KHZ | 800KHZ | 1000KHZ
Spyglass Hills LC A0: 001 Font Data Path: I2C - Path1 Protocol: I2C No PEC V_Pullup=1.8V Driver Strength: 0xAD=0x61 0xD4=0x55 I3C Data Path Setting: 0x32<6>=0 0xF3<1: 0>=b00 0xBC<3: 0>=b0001 0x6D<0>=0 0xE9<1: 0>=b00 Dolphin3 + Chiron | 00 (94ns) | 00 (94ns) | W&R 40000x, pass | W&R 40000x, pass | W&R 40000x, pass | W&R 40000x, pass | W&R 40000x, pass | Spyglass Hills LC A0: 001 Font Data Path: I2C - Path1 Protocol: I2C No PEC V_Pullup=3.3V Driver Strength: 0xAD=0x61 0xD4=0x55 I3C Data Path Setting: 0x32<6>=0 0xF3<1: 0>=b00 0xBC<3: 0>=b0001 0x6D<0>=0 0xE9<1: 0>=b00 Dolphin3 + Chiron | 00 (94ns) | 00 (94ns) | W&R 40000x, pass | W&R 40000x, pass | W&R 40000x, pass | W&R 40000x, pass | W&R 40000x, pass
| 01 (66ns) | 01 (66ns) | W&R 40000x, pass | W&R 40000x, pass | W&R 40000x, pass | W&R 40000x, pass | W&R 40000x, pass |  | 01 (66ns) | 01 (66ns) | W&R 40000x, pass | W&R 40000x, pass | W&R 40000x, pass | W&R 40000x, pass | W&R 40000x, pass
| 10 (40ns) | 10 (40ns) | W&R 40000x, pass | W&R 40000x, pass | W&R 40000x, pass | W&R 40000x, pass | W&R 40000x, pass |  | 10 (40ns) | 10 (40ns) | W&R 40000x, pass | W&R 40000x, pass | W&R 40000x, pass | W&R 40000x, pass | W&R 40000x, pass
| 11 (11ns) | 11 (11ns) | W&R 40000x, pass | W&R 40000x, pass | W&R 40000x, pass | W&R 40000x, pass | W&R 40000x, pass |  | 11 (11ns) | 11 (11ns) | W&R 40000x, pass | W&R 40000x, pass | W&R 40000x, pass | W&R 40000x, pass | W&R 40000x, pass
VR Enable with IOUTAB=9A, IOUTC=4.5A, IOUTD=4.5A
[9 empty] | I2C_Filter_SDA 0xF3<7:6> | I2C_Filter_SCL 0xF3<5:4> | 100KHZ | 400KHZ | 600KHZ | 800KHZ | 1000KHZ
[8 empty] | Spyglass Hills LC A0: 001 Font Data Path: I2C - Path1 Protocol: I2C No PEC V_Pullup=1.5V Driver Strength: 0xAD=0x61 0xD4=0x55 I3C Data Path Setting: 0x32<6>=0 0xF3<1: 0>=b00 0xBC<3: 0>=b0001 0x6D<0>=1 0xE9<1: 0>=b00 Dolphin3 + Chiron | 00 (94ns) | 00 (94ns) | W&R 40000x, pass | W&R 40000x, pass | W&R 40000x, pass | W&R 40000x, pass | W&R 40000x, pass
[9 empty] | 01 (66ns) | 01 (66ns) | W&R 40000x, pass | W&R 40000x, pass | W&R 40000x, pass | W&R 40000x, pass | W&R 40000x, pass
[9 empty] | 10 (40ns) | 10 (40ns) | W&R 40000x, pass | W&R 40000x, pass | W&R 40000x, pass | W&R 40000x, pass | W&R 40000x, pass
[9 empty] | 11 (11ns) | 11 (11ns) | W&R 40000x, Fail 1/40000 | W&R 40000x, Fail 3/40000 | W&R 40000x, Fail 4/40000 | W&R 40000x, Fail 1/40000 | W&R 40000x, Fail 1/40000
|  |  | VR Enable with IOUTAB=9A, IOUTC=4.5A, IOUTD=4.5A | [7 empty] | VR Enable with IOUTAB=9A, IOUTC=4.5A, IOUTD=4.5A
| I2C_Filter_SDA 0xF3<7:6> | I2C_Filter_SCL 0xF3<5:4> | 100KHZ | 400KHZ | 600KHZ | 800KHZ | 1000KHZ |  | I2C_Filter_SDA 0xF3<7:6> | I2C_Filter_SCL 0xF3<5:4> | 100KHZ | 400KHZ | 600KHZ | 800KHZ | 1000KHZ
Spyglass Hills LC A0: 001 Font Data Path: I2C - Path1 Protocol: I2C No PEC V_Pullup=1.8V Driver Strength: 0xAD=0x61 0xD4=0x55 I3C Data Path Setting: 0x32<6>=0 0xF3<1: 0>=b00 0xBC<3: 0>=b0001 0x6D<0>=1 0xE9<1: 0>=b00 Dolphin3 + Chiron | 00 (94ns) | 00 (94ns) | W&R 40000x, pass | W&R 40000x, pass | W&R 40000x, pass | W&R 40000x, pass | W&R 40000x, pass | Spyglass Hills LC A0: 001 Font Data Path: I2C - Path1 Protocol: I2C No PEC V_Pullup=3.3V Driver Strength: 0xAD=0x61 0xD4=0x55 I3C Data Path Setting: 0x32<6>=0 0xF3<1: 0>=b00 0xBC<3: 0>=b0001 0x6D<0>=1 0xE9<1: 0>=b00 Dolphin3 + Chiron | 00 (94ns) | 00 (94ns) | W&R 40000x, pass | W&R 40000x, pass | W&R 40000x, pass | W&R 40000x, pass | W&R 40000x, pass
| 01 (66ns) | 01 (66ns) | W&R 40000x, pass | W&R 40000x, pass | W&R 40000x, pass | W&R 40000x, pass | W&R 40000x, pass |  | 01 (66ns) | 01 (66ns) | W&R 40000x, pass | W&R 40000x, pass | W&R 40000x, pass | W&R 40000x, pass | W&R 40000x, pass
| 10 (40ns) | 10 (40ns) | W&R 40000x, pass | W&R 40000x, pass | W&R 40000x, pass | W&R 40000x, pass | W&R 40000x, pass |  | 10 (40ns) | 10 (40ns) | W&R 40000x, pass | W&R 40000x, pass | W&R 40000x, pass | W&R 40000x, pass | W&R 40000x, pass
| 11 (11ns) | 11 (11ns) | W&R 40000x, pass | W&R 40000x, pass | W&R 40000x, pass | W&R 40000x, pass | W&R 40000x, pass |  | 11 (11ns) | 11 (11ns) | W&R 40000x, pass | W&R 40000x, pass | W&R 40000x, pass | W&R 40000x, pass | W&R 40000x, pass
Driver Strength: 0xAD=0xA1 0xD4=0x55
|  |  | VR Enable with IOUTAB=9A, IOUTC=4.5A, IOUTD=4.5A | [7 empty] | VR Enable with IOUTAB=9A, IOUTC=4.5A, IOUTD=4.5A
| I2C_Filter_SDA 0xF3<7:6> | I2C_Filter_SCL 0xF3<5:4> | 100KHZ | 400KHZ | 600KHZ | 800KHZ | 1000KHZ |  | I2C_Filter_SDA 0xF3<7:6> | I2C_Filter_SCL 0xF3<5:4> | 100KHZ | 400KHZ | 600KHZ | 800KHZ | 1000KHZ
Spyglass Hills LC A0: 001 Font Data Path: I2C - Path1 Protocol: I2C No PEC V_Pullup=1.0V Driver Strength: 0xAD=0xA1 0xD4=0x55 I3C Data Path Setting: 0x32<6>=0 0xF3<1: 0>=b00 0xBC<3: 0>=b0001 0x6D<0>=0 0xE9<1: 0>=b00 Dolphin3 + Chiron | 00 (94ns) | 00 (94ns) | W&R 40000x, pass | W&R 40000x, pass | W&R 40000x, pass | W&R 40000x, pass | W&R 40000x, pass | Spyglass Hills LC A0: 001 Font Data Path: I2C - Path1 Protocol: I2C No PEC V_Pullup=1.5V Driver Strength: 0xAD=0xA1 0xD4=0x55 I3C Data Path Setting: 0x32<6>=0 0xF3<1: 0>=b00 0xBC<3: 0>=b0001 0x6D<0>=0 0xE9<1: 0>=b00 Dolphin3 + Chiron | 00 (94ns) | 00 (94ns) | W&R 40000x, pass | W&R 40000x, pass | W&R 40000x, pass | W&R 40000x, pass | W&R 40000x, pass
| 01 (66ns) | 01 (66ns) | W&R 40000x, pass | W&R 40000x, pass | W&R 40000x, pass | W&R 40000x, pass | W&R 40000x, pass |  | 01 (66ns) | 01 (66ns) | W&R 40000x, pass | W&R 40000x, pass | W&R 40000x, pass | W&R 40000x, pass | W&R 40000x, pass
| 10 (40ns) | 10 (40ns) | W&R 40000x, pass | W&R 40000x, pass | W&R 40000x, pass | W&R 40000x, pass | W&R 40000x, pass |  | 10 (40ns) | 10 (40ns) | W&R 40000x, pass | W&R 40000x, pass | W&R 40000x, pass | W&R 40000x, pass | W&R 40000x, pass
| 11 (11ns) | 11 (11ns) | W&R 40000x, Fail 122/40000 | W&R 40000x, Fail 12/40000 | W&R 40000x, Fail 10/40000 | W&R 40000x, Fail 8/40000 | W&R 40000x, Fail 7/40000 |  | 11 (11ns) | 11 (11ns) | W&R 40000x, pass | W&R 40000x, pass | W&R 40000x, pass | W&R 40000x, pass | W&R 40000x, pass
|  |  | VR Enable with IOUTAB=9A, IOUTC=4.5A, IOUTD=4.5A | [7 empty] | VR Enable with IOUTAB=9A, IOUTC=4.5A, IOUTD=4.5A
| I2C_Filter_SDA 0xF3<7:6> | I2C_Filter_SCL 0xF3<5:4> | 100KHZ | 400KHZ | 600KHZ | 800KHZ | 1000KHZ |  | I2C_Filter_SDA 0xF3<7:6> | I2C_Filter_SCL 0xF3<5:4> | 100KHZ | 400KHZ | 600KHZ | 800KHZ | 1000KHZ
Spyglass Hills LC A0: 001 Font Data Path: I2C - Path1 Protocol: I2C No PEC V_Pullup=1.8V Driver Strength: 0xAD=0xA1 0xD4=0x55 I3C Data Path Setting: 0x32<6>=0 0xF3<1: 0>=b00 0xBC<3: 0>=b0001 0x6D<0>=0 0xE9<1: 0>=b00 Dolphin3 + Chiron | 00 (94ns) | 00 (94ns) | W&R 40000x, pass | W&R 40000x, pass | W&R 40000x, pass | W&R 40000x, pass | W&R 40000x, pass | Spyglass Hills LC A0: 001 Font Data Path: I2C - Path1 Protocol: I2C No PEC V_Pullup=3.3V Driver Strength: 0xAD=0xA1 0xD4=0x55 I3C Data Path Setting: 0x32<6>=0 0xF3<1: 0>=b00 0xBC<3: 0>=b0001 0x6D<0>=0 0xE9<1: 0>=b00 Dolphin3 + Chiron | 00 (94ns) | 00 (94ns) | W&R 40000x, pass | W&R 40000x, pass | W&R 40000x, pass | W&R 40000x, pass | W&R 40000x, pass
| 01 (66ns) | 01 (66ns) | W&R 40000x, pass | W&R 40000x, pass | W&R 40000x, pass | W&R 40000x, pass | W&R 40000x, pass |  | 01 (66ns) | 01 (66ns) | W&R 40000x, pass | W&R 40000x, pass | W&R 40000x, pass | W&R 40000x, pass | W&R 40000x, pass
| 10 (40ns) | 10 (40ns) | W&R 40000x, pass | W&R 40000x, pass | W&R 40000x, pass | W&R 40000x, pass | W&R 40000x, pass |  | 10 (40ns) | 10 (40ns) | W&R 40000x, pass | W&R 40000x, pass | W&R 40000x, pass | W&R 40000x, pass | W&R 40000x, pass
| 11 (11ns) | 11 (11ns) | W&R 40000x, pass | W&R 40000x, pass | W&R 40000x, pass | W&R 40000x, pass | W&R 40000x, pass |  | 11 (11ns) | 11 (11ns) | W&R 40000x, pass | W&R 40000x, pass | W&R 40000x, pass | W&R 40000x, pass | W&R 40000x, pass
VR Enable with IOUTAB=9A, IOUTC=4.5A, IOUTD=4.5A
[9 empty] | I2C_Filter_SDA 0xF3<7:6> | I2C_Filter_SCL 0xF3<5:4> | 100KHZ | 400KHZ | 600KHZ | 800KHZ | 1000KHZ
[8 empty] | Spyglass Hills LC A0: 001 Font Data Path: I2C - Path1 Protocol: I2C No PEC V_Pullup=1.5V Driver Strength: 0xAD=0xA1 0xD4=0x55 I3C Data Path Setting: 0x32<6>=0 0xF3<1: 0>=b00 0xBC<3: 0>=b0001 0x6D<0>=1 0xE9<1: 0>=b00 Dolphin3 + Chiron | 00 (94ns) | 00 (94ns) | W&R 40000x, pass | W&R 40000x, pass | W&R 40000x, pass | W&R 40000x, pass | W&R 40000x, pass
[9 empty] | 01 (66ns) | 01 (66ns) | W&R 40000x, pass | W&R 40000x, pass | W&R 40000x, pass | W&R 40000x, pass | W&R 40000x, pass
[9 empty] | 10 (40ns) | 10 (40ns) | W&R 40000x, pass | W&R 40000x, pass | W&R 40000x, pass | W&R 40000x, pass | W&R 40000x, pass
[9 empty] | 11 (11ns) | 11 (11ns) | W&R 40000x, Fail 2/40000 | W&R 40000x, pass | W&R 40000x, pass | W&R 40000x, pass | W&R 40000x, pass
|  |  | VR Enable with IOUTAB=9A, IOUTC=4.5A, IOUTD=4.5A | [7 empty] | VR Enable with IOUTAB=9A, IOUTC=4.5A, IOUTD=4.5A
| I2C_Filter_SDA 0xF3<7:6> | I2C_Filter_SCL 0xF3<5:4> | 100KHZ | 400KHZ | 600KHZ | 800KHZ | 1000KHZ |  | I2C_Filter_SDA 0xF3<7:6> | I2C_Filter_SCL 0xF3<5:4> | 100KHZ | 400KHZ | 600KHZ | 800KHZ | 1000KHZ
Spyglass Hills LC A0: 001 Font Data Path: I2C - Path1 Protocol: I2C No PEC V_Pullup=1.8V Driver Strength: 0xAD=0xA1 0xD4=0x55 I3C Data Path Setting: 0x32<6>=0 0xF3<1: 0>=b00 0xBC<3: 0>=b0001 0x6D<0>=1 0xE9<1: 0>=b00 Dolphin3 + Chiron | 00 (94ns) | 00 (94ns) | W&R 40000x, pass | W&R 40000x, pass | W&R 40000x, pass | W&R 40000x, pass | W&R 40000x, pass | Spyglass Hills LC A0: 001 Font Data Path: I2C - Path1 Protocol: I2C No PEC V_Pullup=3.3V Driver Strength: 0xAD=0xA1 0xD4=0x55 I3C Data Path Setting: 0x32<6>=0 0xF3<1: 0>=b00 0xBC<3: 0>=b0001 0x6D<0>=1 0xE9<1: 0>=b00 Dolphin3 + Chiron | 00 (94ns) | 00 (94ns) | W&R 40000x, pass | W&R 40000x, pass | W&R 40000x, pass | W&R 40000x, pass | W&R 40000x, pass
| 01 (66ns) | 01 (66ns) | W&R 40000x, pass | W&R 40000x, pass | W&R 40000x, pass | W&R 40000x, pass | W&R 40000x, pass |  | 01 (66ns) | 01 (66ns) | W&R 40000x, pass | W&R 40000x, pass | W&R 40000x, pass | W&R 40000x, pass | W&R 40000x, pass
| 10 (40ns) | 10 (40ns) | W&R 40000x, pass | W&R 40000x, pass | W&R 40000x, pass | W&R 40000x, pass | W&R 40000x, pass |  | 10 (40ns) | 10 (40ns) | W&R 40000x, pass | W&R 40000x, pass | W&R 40000x, pass | W&R 40000x, pass | W&R 40000x, pass
| 11 (11ns) | 11 (11ns) | W&R 40000x, pass | W&R 40000x, pass | W&R 40000x, pass | W&R 40000x, pass | W&R 40000x, pass |  | 11 (11ns) | 11 (11ns) | W&R 40000x, pass | W&R 40000x, pass | W&R 40000x, pass | W&R 40000x, pass | W&R 40000x, pass

## Font001-A0 Path2 I3C Path Scan
PEC Enable, VR Enable with IOUTAB=0A, IOUTC=0A, IOUTD=0A
| PP_Filter 0xBC<3:0> | 1000KHZ | 4000KHZ | 6000KHZ | 8000KHZ | 10000KHZ | 11000KHZ | 12000KHZ | 12500KHZ | 12800KHZ | 130000KHZ | 13200KHZ | 13400KHZ | 13500KHZ | 13600KHZ
Spyglass Hills LC A0: 001 Font Data Path: I3C - Path2 Protocol: I3C PEC Enable Driver Strength: 0xAD=0xA1 0xD4=0x56 I3C_OD_Freq=100KHZ VOH/VIH=1.0V I3C Data Path Setting: 0x32<6>=1 0xF3<1: 0>=b00 0xE9<1: 0>=b00 Dolphin3 + Chiron Dolphin3 is option3 | 0000 (2ns) | W&R 40000x, pass | W&R 40000x, pass | W&R 40000x, pass | W&R 40000x, pass | W&R 40000x, pass | W&R 40000x, pass | W&R 40000x, pass | W&R 40000x, pass | W&R 40000x, pass | W&R 40000x, pass | W&R 40000x, pass | W&R 40000x, pass | W&R 40000x, pass | W&R 40000x, pass
| 0001 (4ns) | W&R 40000x, pass | W&R 40000x, pass | W&R 40000x, pass | W&R 40000x, pass | W&R 40000x, pass | W&R 40000x, pass | W&R 40000x, pass | W&R 40000x, pass | W&R 40000x, pass | W&R 40000x, pass | W&R 40000x, pass | W&R 40000x, pass | W&R 40000x, pass | W&R 40000x, pass
| 0010 (6ns) | W&R 40000x, pass | W&R 40000x, pass | W&R 40000x, pass | W&R 40000x, pass | W&R 40000x, pass | W&R 40000x, pass | W&R 40000x, pass | W&R 40000x, pass | W&R 40000x, pass | W&R 40000x, pass | W&R 40000x, pass | W&R 40000x, pass | W&R 40000x, pass | W&R 40000x, pass
| 0011 (8ns) | W&R 40000x, pass | W&R 40000x, pass | W&R 40000x, pass | W&R 40000x, pass | W&R 40000x, pass | W&R 40000x, pass | W&R 40000x, pass | W&R 40000x, pass | W&R 40000x, pass | W&R 100x, Fail | W&R 100x, Fail | W&R 100x, Fail | W&R 100x, Fail | W&R 100x, Fail
| 0100 (10ns) | W&R 40000x, pass | W&R 40000x, pass | W&R 40000x, pass | W&R 40000x, pass | W&R 40000x, pass | W&R 40000x, pass | W&R 40000x, pass | W&R 40000x, pass | W&R 40000x, pass | N/A | N/A | N/A | N/A | N/A
| 0101 (12ns) | W&R 40000x, pass | W&R 40000x, pass | W&R 40000x, pass | W&R 40000x, pass | W&R 40000x, pass | W&R 40000x, pass | W&R 40000x, pass | W&R 40000x, pass | W&R 40000x, pass | N/A | N/A | N/A | N/A | N/A
| 0110 (14ns) | W&R 40000x, pass | W&R 40000x, pass | W&R 40000x, pass | W&R 40000x, pass | W&R 40000x, pass | W&R 40000x, pass | W&R 100x, Fail | W&R 100x, Fail | W&R 100x, Fail | N/A | N/A | N/A | N/A | N/A
| 0111 (16ns) | W&R 40000x, pass | W&R 40000x, pass | W&R 40000x, pass | W&R 40000x, pass | W&R 40000x, pass | W&R 40000x, pass | N/A | N/A | N/A | N/A | N/A | N/A | N/A | N/A
| 1000 (18ns) | W&R 40000x, pass | W&R 40000x, pass | W&R 40000x, pass | W&R 40000x, pass | W&R 40000x, pass | W&R 40000x, pass | N/A | N/A | N/A | N/A | N/A | N/A | N/A | N/A
| 1001 (20ns) | W&R 40000x, pass | W&R 40000x, pass | W&R 40000x, pass | W&R 40000x, pass | W&R 100x, Fail | W&R 100x, Fail | N/A | N/A | N/A | N/A | N/A | N/A | N/A | N/A
| 1010 (22ns) | W&R 40000x, pass | W&R 40000x, pass | W&R 40000x, pass | W&R 40000x, pass | N/A | N/A | N/A | N/A | N/A | N/A | N/A | N/A | N/A | N/A
| 1011 (24ns) | W&R 40000x, pass | W&R 40000x, pass | W&R 40000x, pass | W&R 40000x, pass | N/A | N/A | N/A | N/A | N/A | N/A | N/A | N/A | N/A | N/A
| 1100 (26ns) | W&R 40000x, pass | W&R 40000x, pass | W&R 40000x, pass | W&R 40000x, pass | N/A | N/A | N/A | N/A | N/A | N/A | N/A | N/A | N/A | N/A
| 1101 (28ns) | W&R 40000x, pass | W&R 40000x, pass | W&R 40000x, pass | W&R 40000x, pass | N/A | N/A | N/A | N/A | N/A | N/A | N/A | N/A | N/A | N/A
| 1110 (30ns) | W&R 40000x, pass | W&R 40000x, pass | W&R 40000x, pass | W&R 40000x, Fail 5/40000 | N/A | N/A | N/A | N/A | N/A | N/A | N/A | N/A | N/A | N/A
| 1111 (32ns) | W&R 40000x, pass | W&R 40000x, pass | W&R 40000x, pass | W&R 100x, Fail | N/A | N/A | N/A | N/A | N/A | N/A | N/A | N/A | N/A | N/A
PEC Enable, VR Enable with IOUTAB=6A, IOUTC=3A, IOUTD=3A
| PP_Filter 0xBC<3:0> | 1000KHZ | 4000KHZ | 6000KHZ | 8000KHZ | 10000KHZ | 11000KHZ | 12000KHZ | 12500KHZ | 12800KHZ | 130000KHZ | 13200KHZ | 13400KHZ | 13500KHZ | 13600KHZ
P8910B0 Data Path: I3C - Path2 Protocol: I3C PEC Enable Driver Strength: 0xAD=0x61 0xD4=0x55 I3C_OD_Freq=100KHZ VOH/VIH=1.0V I3C Data Path Setting: 0x32<6>=1 0xF3<1: 0>=b00 0xE9<1: 0>=b00 Dolphin3 + Chiron Dolphin3 is option3 | 0000 (2ns) | W&R 40000x, pass | W&R 40000x, Fail 1/40000 | W&R 40000x, pass | W&R 40000x, pass | W&R 40000x, pass | W&R 40000x, pass | W&R 40000x, pass | W&R 40000x, pass | W&R 4000x, Fail 1/40000 | W&R 40000x, pass | W&R 40000x, pass | W&R 40000x, pass | W&R 4000x, Fail 2/40000 | W&R 4000x, Fail 1/40000
| 0001 (4ns) | W&R 40000x, pass | W&R 40000x, pass | W&R 40000x, pass | W&R 40000x, pass | W&R 40000x, pass | W&R 40000x, pass | W&R 40000x, pass | W&R 40000x, pass | W&R 40000x, pass | W&R 40000x, Fail 27/40000 | W&R 40000x, Fail 24/40001 | W&R 40000x, Fail 27/40002 | W&R 40000x, Fail 28/40002 | W&R 40000x, Fail 25/40003
| 0010 (6ns) | W&R 40000x, pass | W&R 40000x, pass | W&R 40000x, pass | W&R 40000x, pass | W&R 40000x, pass | W&R 40000x, pass | W&R 40000x, pass | W&R 40000x, pass | W&R 40000x, pass | W&R 100x, Fail | W&R 100x, Fail | W&R 100x, Fail | W&R 100x, Fail | W&R 100x, Fail
| 0011 (8ns) | W&R 40000x, pass | W&R 40000x, pass | W&R 40000x, pass | W&R 40000x, pass | W&R 40000x, pass | W&R 40000x, pass | W&R 40000x, pass | W&R 40000x, pass | W&R 40000x, pass | W&R 100x, Fail | W&R 100x, Fail | W&R 100x, Fail | W&R 100x, Fail | W&R 100x, Fail
| 0100 (10ns) | W&R 40000x, pass | W&R 40000x, pass | W&R 40000x, pass | W&R 40000x, pass | W&R 40000x, pass | W&R 40000x, pass | W&R 4000x, Fail 44/40000 | W&R 4000x, Fail 34/40000 | W&R 4000x, Fail 37/40000 | N/A | N/A | N/A | N/A | N/A
| 0101 (12ns) | W&R 40000x, pass | W&R 40000x, pass | W&R 40000x, pass | W&R 40000x, pass | W&R 40000x, pass | W&R 40000x, pass | W&R 100x, Fail | W&R 100x, Fail | W&R 100x, Fail | N/A | N/A | N/A | N/A | N/A
| 0110 (14ns) | W&R 40000x, pass | W&R 40000x, pass | W&R 40000x, pass | W&R 40000x, pass | W&R 40000x, pass | W&R 40000x, pass | N/A | N/A | N/A | N/A | N/A | N/A | N/A | N/A
| 0111 (16ns) | W&R 40000x, pass | W&R 40000x, pass | W&R 40000x, pass | W&R 40000x, pass | W&R 40000x, pass | W&R 40000x, Fail 15/40000 | N/A | N/A | N/A | N/A | N/A | N/A | N/A | N/A
| 1000 (18ns) | W&R 40000x, pass | W&R 40000x, pass | W&R 40000x, pass | W&R 40000x, pass | W&R 40000x, pass | W&R 100x, Fail | N/A | N/A | N/A | N/A | N/A | N/A | N/A | N/A
| 1001 (20ns) | W&R 40000x, pass | W&R 40000x, pass | W&R 40000x, pass | W&R 40000x, pass | W&R 40000x, Fail 1/40000 | N/A | N/A | N/A | N/A | N/A | N/A | N/A | N/A | N/A
| 1010 (22ns) | W&R 40000x, pass | W&R 40000x, pass | W&R 40000x, pass | W&R 40000x, pass | W&R 40000x, Fail 24/40000 | N/A | N/A | N/A | N/A | N/A | N/A | N/A | N/A | N/A
| 1011 (24ns) | W&R 40000x, pass | W&R 40000x, pass | W&R 40000x, pass | W&R 40000x, pass | W&R 100x, Fail | N/A | N/A | N/A | N/A | N/A | N/A | N/A | N/A | N/A
| 1100 (26ns) | W&R 40000x, pass | W&R 40000x, pass | W&R 40000x, pass | W&R 40000x, pass | N/A | N/A | N/A | N/A | N/A | N/A | N/A | N/A | N/A | N/A
| 1101 (28ns) | W&R 40000x, pass | W&R 40000x, pass | W&R 40000x, pass | W&R 40000x, Fail 7/40000 | N/A | N/A | N/A | N/A | N/A | N/A | N/A | N/A | N/A | N/A
| 1110 (30ns) | W&R 40000x, pass | W&R 40000x, pass | W&R 40000x, pass | W&R 100x, Fail | N/A | N/A | N/A | N/A | N/A | N/A | N/A | N/A | N/A | N/A
| 1111 (32ns) | W&R 40000x, pass | W&R 40000x, pass | W&R 40000x, pass | N/A | N/A | N/A | N/A | N/A | N/A | N/A | N/A | N/A | N/A | N/A
PEC Enable, VR Enable with IOUTAB=9A, IOUTC=4.5A, IOUTD=4.5A
| PP_Filter 0xBC<3:0> | 1000KHZ | 4000KHZ | 6000KHZ | 8000KHZ | 10000KHZ | 11000KHZ | 12000KHZ | 12500KHZ | 12800KHZ | 130000KHZ | 13200KHZ | 13400KHZ | 13500KHZ | 13600KHZ
Spyglass Hills LC A0: 001 Font Data Path: I3C - Path2 Protocol: I3C PEC Enable Driver Strength: 0xAD=0xA1 0xD4=0x55 I3C_OD_Freq=100KHZ VOH/VIH=1.0V I3C Data Path Setting: 0x32<6>=1 0xF3<1: 0>=b00 0xE9<1: 0>=b00 Dolphin3 + Chiron Dolphin3 is option3 | 0000 (2ns) | W&R 40000x, pass | W&R 40000x, pass | W&R 40000x, pass | W&R 40000x, pass | W&R 40000x, pass | W&R 40000x, pass | W&R 40000x, pass | W&R 40000x, pass | W&R 40000x, pass | W&R 40000x, pass | W&R 40000x, pass | W&R 40000x, pass | W&R 40000x, pass | W&R 40000x, pass
| 0001 (4ns) | W&R 40000x, pass | W&R 40000x, pass | W&R 40000x, pass | W&R 40000x, pass | W&R 40000x, pass | W&R 40000x, pass | W&R 40000x, pass | W&R 40000x, pass | W&R 40000x, pass | W&R 40000x, Fail 52/40000 | W&R 40000x, Fail 56/40001 | W&R 40000x, Fail 59/40002 | W&R 40000x, Fail 59/40002 | W&R 40000x, Fail 66/40003
| 0010 (6ns) | W&R 40000x, pass | W&R 40000x, pass | W&R 40000x, pass | W&R 40000x, pass | W&R 40000x, pass | W&R 40000x, pass | W&R 40000x, pass | W&R 40000x, pass | W&R 40000x, pass | W&R 100x, Fail | W&R 100x, Fail | W&R 100x, Fail | W&R 100x, Fail | W&R 100x, Fail
| 0011 (8ns) | W&R 40000x, pass | W&R 40000x, pass | W&R 40000x, pass | W&R 40000x, pass | W&R 40000x, pass | W&R 40000x, pass | W&R 40000x, pass | W&R 40000x, pass | W&R 40000x, pass | N/A | N/A | N/A | N/A | N/A
| 0100 (10ns) | W&R 40000x, pass | W&R 40000x, pass | W&R 40000x, pass | W&R 40000x, pass | W&R 40000x, pass | W&R 40000x, pass | W&R 100x, Fail | W&R 100x, Fail | W&R 100x, Fail | N/A | N/A | N/A | N/A | N/A
| 0101 (12ns) | W&R 40000x, pass | W&R 40000x, pass | W&R 40000x, pass | W&R 40000x, pass | W&R 40000x, pass | W&R 40000x, pass | N/A | N/A | N/A | N/A | N/A | N/A | N/A | N/A
| 0110 (14ns) | W&R 40000x, pass | W&R 40000x, pass | W&R 40000x, pass | W&R 40000x, pass | W&R 40000x, pass | W&R 40000x, Fail 4/40000 | N/A | N/A | N/A | N/A | N/A | N/A | N/A | N/A
| 0111 (16ns) | W&R 40000x, pass | W&R 40000x, pass | W&R 40000x, pass | W&R 40000x, pass | W&R 40000x, pass | W&R 40000x, Fail 47/40000 | N/A | N/A | N/A | N/A | N/A | N/A | N/A | N/A
| 1000 (18ns) | W&R 40000x, pass | W&R 40000x, pass | W&R 40000x, pass | W&R 40000x, pass | W&R 40000x, Fail 2/40000 | W&R 100x, Fail | N/A | N/A | N/A | N/A | N/A | N/A | N/A | N/A
| 1001 (20ns) | W&R 40000x, pass | W&R 40000x, pass | W&R 40000x, pass | W&R 40000x, pass | W&R 40000x, Fail 80/40000 | N/A | N/A | N/A | N/A | N/A | N/A | N/A | N/A | N/A
| 1010 (22ns) | W&R 40000x, pass | W&R 40000x, pass | W&R 40000x, pass | W&R 40000x, pass | W&R 100x, Fail | N/A | N/A | N/A | N/A | N/A | N/A | N/A | N/A | N/A
| 1011 (24ns) | W&R 40000x, pass | W&R 40000x, pass | W&R 40000x, pass | W&R 40000x, pass | N/A | N/A | N/A | N/A | N/A | N/A | N/A | N/A | N/A | N/A
| 1100 (26ns) | W&R 40000x, pass | W&R 40000x, pass | W&R 40000x, pass | W&R 40000x, pass | N/A | N/A | N/A | N/A | N/A | N/A | N/A | N/A | N/A | N/A
| 1101 (28ns) | W&R 40000x, pass | W&R 40000x, pass | W&R 40000x, pass | W&R 40000x, Fail 1/40000 | N/A | N/A | N/A | N/A | N/A | N/A | N/A | N/A | N/A | N/A
| 1110 (30ns) | W&R 40000x, pass | W&R 40000x, pass | W&R 40000x, pass | W&R 40000x, Fail 58/40000 | N/A | N/A | N/A | N/A | N/A | N/A | N/A | N/A | N/A | N/A
| 1111 (32ns) | W&R 40000x, pass | W&R 40000x, pass | W&R 40000x, pass | W&R 100x, Fail | N/A | N/A | N/A | N/A | N/A | N/A | N/A | N/A | N/A | N/A

## Font002-A0 Path1 I2C Path Scan
|  |  | VR Enable with IOUTAB=9A, IOUTC=4.5A, IOUTD=4.5A | [7 empty] | VR Enable with IOUTAB=9A, IOUTC=4.5A, IOUTD=4.5A
| I2C_Filter_SDA 0xF3<7:6> | I2C_Filter_SCL 0xF3<5:4> | 100KHZ | 400KHZ | 600KHZ | 800KHZ | 1000KHZ |  | I2C_Filter_SDA 0xF3<7:6> | I2C_Filter_SCL 0xF3<5:4> | 100KHZ | 400KHZ | 600KHZ | 800KHZ | 1000KHZ
Spyglass Hills LC A0: 002 Font Data Path: I2C - Path1 Protocol: I2C No PEC V_Pullup=1.0V Driver Strength: 0xAD=0xA1 0xD4=0x56 I3C Data Path Setting: 0x32<6>=0 0xF3<1: 0>=b00 0xBC<3: 0>=b0001 0x6D<0>=0 0xE9<1: 0>=b00 Dolphin3 + Chiron | 00 (94ns) | 00 (94ns) | W&R 40000x, Fail 2/40000 | W&R 40000x, Fail 9/40000 | W&R 40000x, Fail 1/40000 | W&R 40000x, Fail 5/40000 | W&R 40000x,Fail 3/40000 | Spyglass Hills LC A0: 002 Font Data Path: I2C - Path1 Protocol: I2C No PEC V_Pullup=1.1V Driver Strength: 0xAD=0xA1 0xD4=0x56 I3C Data Path Setting: 0x32<6>=0 0xF3<1: 0>=b00 0xBC<3: 0>=b0001 0x6D<0>=0 0xE9<1: 0>=b00 Dolphin3 + Chiron | 00 (94ns) | 00 (94ns) | W&R 40000x, Fail 3/40000 | W&R 40000x, pass | W&R 40000x, Fail 4/40000 | W&R 40000x, Fail 5/40000 | W&R 40000x,Fail 1/40000
| 01 (66ns) | 01 (66ns) | W&R 40000x, Fail 2/40000 | W&R 40000x, Fail 2/40000 | W&R 40000x, pass | W&R 40000x, Fail 1/40000 | W&R 40000x, pass |  | 01 (66ns) | 01 (66ns) | W&R 40000x, pass | W&R 40000x, pass | W&R 40000x, pass | W&R 40000x, Fail 1/40000 | W&R 40000x,Fail 1/40000
| 10 (40ns) | 10 (40ns) | W&R 40000x, pass | W&R 40000x, pass | W&R 40000x, pass | W&R 40000x, pass | W&R 40000x, pass |  | 10 (40ns) | 10 (40ns) | W&R 40000x, pass | W&R 40000x, pass | W&R 40000x, pass | W&R 40000x, pass | W&R 40000x, pass
| 11 (11ns) | 11 (11ns) | W&R 40000x, Fail 577/40000 | W&R 40000x, Fail 79/40000 | W&R 40000x, pass | W&R 40000x, Fail 2/40000 | W&R 40000x, Fail 2/40000 |  | 11 (11ns) | 11 (11ns) | W&R 40000x, Fail 2/40000 | W&R 40000x, pass | W&R 40000x, pass | W&R 40000x, pass | W&R 40000x, pass
|  |  | VR Enable with IOUTAB=9A, IOUTC=4.5A, IOUTD=4.5A | [7 empty] | VR Enable with IOUTAB=9A, IOUTC=4.5A, IOUTD=4.5A
| I2C_Filter_SDA 0xF3<7:6> | I2C_Filter_SCL 0xF3<5:4> | 100KHZ | 400KHZ | 600KHZ | 800KHZ | 1000KHZ |  | I2C_Filter_SDA 0xF3<7:6> | I2C_Filter_SCL 0xF3<5:4> | 100KHZ | 400KHZ | 600KHZ | 800KHZ | 1000KHZ
Spyglass Hills LC A0: 002 Font Data Path: I2C - Path1 Protocol: I2C No PEC V_Pullup=1.8V Driver Strength: 0xAD=0xA1 0xD4=0x56 I3C Data Path Setting: 0x32<6>=0 0xF3<1: 0>=b00 0xBC<3: 0>=b0001 0x6D<0>=0 0xE9<1: 0>=b00 Dolphin3 + Chiron | 00 (94ns) | 00 (94ns) | W&R 40000x, Fail 2/40000 | W&R 40000x, Fail 2/40000 | W&R 40000x, Fail 3/40000 | W&R 40000x, Fail 2/40000 | W&R 40000x, Fail 3/40000 | Spyglass Hills LC A0: 002 Font Data Path: I2C - Path1 Protocol: I2C No PEC V_Pullup=3.3V Driver Strength: 0xAD=0xA1 0xD4=0x56 I3C Data Path Setting: 0x32<6>=0 0xF3<1: 0>=b00 0xBC<3: 0>=b0001 0x6D<0>=0 0xE9<1: 0>=b00 Dolphin3 + Chiron | 00 (94ns) | 00 (94ns) | W&R 40000x, Fail 1/40000 | W&R 40000x, Fail 3/40000 | W&R 40000x, pass | W&R 40000x, Fail 2/40000 | W&R 40000x, pass
| 01 (66ns) | 01 (66ns) | W&R 40000x, Fail 2/40000 | W&R 40000x, Fail 1/40000 | W&R 40000x, pass | W&R 40000x, Fail 3/40000 | W&R 40000x, pass |  | 01 (66ns) | 01 (66ns) | W&R 40000x, Fail 1/40000 | W&R 40000x, Fail 2/40000 | W&R 40000x, pass | W&R 40000x, Fail 2/40001 | W&R 40000x, pass
| 10 (40ns) | 10 (40ns) | W&R 40000x, Fail 2/40000 | W&R 40000x, pass | W&R 40000x, pass | W&R 40000x, pass | W&R 40000x, pass |  | 10 (40ns) | 10 (40ns) | W&R 40000x, pass | W&R 40000x, pass | W&R 40000x, pass | W&R 40000x, pass | W&R 40000x, pass
| 11 (11ns) | 11 (11ns) | W&R 40000x, pass | W&R 40000x, pass | W&R 40000x, pass | W&R 40000x, pass | W&R 40000x, pass |  | 11 (11ns) | 11 (11ns) | W&R 40000x, pass | W&R 40000x, Fail 1/40000 | W&R 40000x, pass | W&R 40000x, pass | W&R 40000x, pass
VR Enable with IOUTAB=9A, IOUTC=4.5A, IOUTD=4.5A
[9 empty] | I2C_Filter_SDA 0xF3<7:6> | I2C_Filter_SCL 0xF3<5:4> | 100KHZ | 400KHZ | 600KHZ | 800KHZ | 1000KHZ
[8 empty] | Spyglass Hills LC A0: 002 Font Data Path: I2C - Path1 Protocol: I2C No PEC V_Pullup=1.5V Driver Strength: 0xAD=0xA1 0xD4=0x56 I3C Data Path Setting: 0x32<6>=0 0xF3<1: 0>=b00 0xBC<3: 0>=b0001 0x6D<0>=1 0xE9<1: 0>=b00 Dolphin3 + Chiron | 00 (94ns) | 00 (94ns) | W&R 40000x, Fail 4/40000 | W&R 40000x, pass | W&R 40000x, Fail 1/40000 | W&R 40000x, Fail 4/40000 | W&R 40000x, Fail 2/40000
[9 empty] | 01 (66ns) | 01 (66ns) | W&R 40000x, pass | W&R 40000x, Fail 2/40000 | W&R 40000x, pass | W&R 40000x, pass | W&R 40000x, Fail 3/40000
[9 empty] | 10 (40ns) | 10 (40ns) | W&R 40000x, Fail 1/40000 | W&R 40000x, pass | W&R 40000x, pass | W&R 40000x, pass | W&R 40000x, pass
[9 empty] | 11 (11ns) | 11 (11ns) | W&R 40000x, Fail 1/40000 | W&R 40000x, pass | W&R 40000x, pass | W&R 40000x, pass | W&R 40000x, Fail 5/40000
|  |  | VR Enable with IOUTAB=9A, IOUTC=4.5A, IOUTD=4.5A | [7 empty] | VR Enable with IOUTAB=9A, IOUTC=4.5A, IOUTD=4.5A
| I2C_Filter_SDA 0xF3<7:6> | I2C_Filter_SCL 0xF3<5:4> | 100KHZ | 400KHZ | 600KHZ | 800KHZ | 1000KHZ |  | I2C_Filter_SDA 0xF3<7:6> | I2C_Filter_SCL 0xF3<5:4> | 100KHZ | 400KHZ | 600KHZ | 800KHZ | 1000KHZ
Spyglass Hills LC A0: 002 Font Data Path: I2C - Path1 Protocol: I2C No PEC V_Pullup=1.8V Driver Strength: 0xAD=0xA1 0xD4=0x56 I3C Data Path Setting: 0x32<6>=0 0xF3<1: 0>=b00 0xBC<3: 0>=b0001 0x6D<0>=1 0xE9<1: 0>=b00 Dolphin3 + Chiron | 00 (94ns) | 00 (94ns) | W&R 40000x, Fail 2/40000 | W&R 40000x, Fail 5/40000 | W&R 40000x, Fail 6/40000 | W&R 40000x, pass | W&R 40000x, Fail 3/40000 | Spyglass Hills LC A0: 002 Font Data Path: I2C - Path1 Protocol: I2C No PEC V_Pullup=3.3V Driver Strength: 0xAD=0xA1 0xD4=0x56 I3C Data Path Setting: 0x32<6>=0 0xF3<1: 0>=b00 0xBC<3: 0>=b0001 0x6D<0>=1 0xE9<1: 0>=b00 Dolphin3 + Chiron | 00 (94ns) | 00 (94ns) | W&R 40000x, Fail 6/40000 | W&R 40000x, Fail 4/40000 | W&R 40000x, Fail 3/40000 | W&R 40000x, Fail 2/40000 | W&R 40000x, Fail 2/40000
| 01 (66ns) | 01 (66ns) | W&R 40000x, pass | W&R 40000x, pass | W&R 40000x, pass | W&R 40000x, Fail 1/40000 | W&R 40000x, Fail 1/40000 |  | 01 (66ns) | 01 (66ns) | W&R 40000x, Fail 2/40000 | W&R 40000x, pass | W&R 40000x, pass | W&R 40000x, pass | W&R 40000x, Fail 1/40000
| 10 (40ns) | 10 (40ns) | W&R 40000x, pass | W&R 40000x, pass | W&R 40000x, Fail 1/40000 | W&R 40000x, pass | W&R 40000x, pass |  | 10 (40ns) | 10 (40ns) | W&R 40000x, Fail 1/40000 | W&R 40000x, pass | W&R 40000x, pass | W&R 40000x, Fail 1/40000 | W&R 40000x, pass
| 11 (11ns) | 11 (11ns) | W&R 40000x, pass | W&R 40000x, Fail 2/40000 | W&R 40000x, pass | W&R 40000x, pass | W&R 40000x, pass |  | 11 (11ns) | 11 (11ns) | W&R 40000x, pass | W&R 40000x, pass | W&R 40000x, pass | W&R 40000x, pass | W&R 40000x, pass

## Font002-A0 Path2 I3C Path Scan
PEC Enable, VR Enable with IOUTAB=9A, IOUTC=4.5A, IOUTD=4.5A
| PP_Filter 0xBC<3:0> | 1000KHZ | 4000KHZ | 6000KHZ | 8000KHZ | 10000KHZ | 11000KHZ | 12000KHZ | 12500KHZ | 12800KHZ | 130000KHZ | 13200KHZ | 13400KHZ | 13500KHZ | 13600KHZ
Spyglass Hills LC A0: 002 Font Data Path: I3C - Path2 Protocol: I3C PEC Enable Driver Strength: 0xAD=0xA1 0xD4=0x56 I3C_OD_Freq=100KHZ VOH/VIH=1.0V I3C Data Path Setting: 0x32<6>=1 0xF3<1: 0>=b00 0xE9<1: 0>=b00 Dolphin3 + Chiron Dolphin3 is option3 | 0000 (2ns) | W&R 200000x, Fail 1/200000 | W&R 200000x, pass | W&R 200000x, pass | W&R 200000x, Fail 1/200000 | W&R 200000x, pass | W&R 200000x, pass | W&R 200000x, Fail 1/200000 | W&R 200000x, pass | W&R 200000x, pass | W&R 200000x, Fail 1/200000 | W&R 200000x, pass | W&R 200000x, Fail 1/200000 | W&R 200000x, pass | W&R 200000x, pass
| 0001 (4ns) | W&R 200000x, pass | W&R 200000x, pass | W&R 200000x, pass | W&R 200000x, pass | W&R 200000x, pass | W&R 200000x, pass | W&R 200000x, pass | W&R 200000x, pass | W&R 200000x, pass | W&R 200000x, Fail 17/200000 | W&R 200000x, Fail 11/200000 | W&R 200000x, Fail 16/200000 | W&R 200000x, Fail 14/200000 | W&R 200000x, Fail 17/200000
| 0010 (6ns) | W&R 200000x, pass | W&R 200000x, pass | W&R 200000x, pass | W&R 200000x, pass | W&R 200000x, pass | W&R 200000x, pass | W&R 200000x, pass | W&R 200000x, pass | W&R 200000x, pass | W&R 100x, Fail | W&R 100x, Fail | W&R 100x, Fail | W&R 100x, Fail | W&R 100x, Fail
| 0011 (8ns) | W&R 200000x, pass | W&R 200000x, pass | W&R 200000x, pass | W&R 200000x, pass | W&R 200000x, pass | W&R 200000x, pass | W&R 200000x, pass | W&R 200000x, pass | W&R 200000x, pass | N/A | N/A | N/A | N/A | N/A
| 0100 (10ns) | W&R 200000x, pass | W&R 200000x, pass | W&R 200000x, pass | W&R 200000x, pass | W&R 200000x, pass | W&R 200000x, pass | W&R 200000x, Fail 46/200000 | W&R 200000x, Fail 31/200000 | W&R 200000x, Fail 31/200000 | N/A | N/A | N/A | N/A | N/A
| 0101 (12ns) | W&R 200000x, pass | W&R 200000x, pass | W&R 200000x, pass | W&R 200000x, pass | W&R 200000x, pass | W&R 200000x, pass | W&R 100x, Fail | W&R 100x, Fail | W&R 100x, Fail | N/A | N/A | N/A | N/A | N/A
| 0110 (14ns) | W&R 200000x, pass | W&R 200000x, pass | W&R 200000x, pass | W&R 200000x, pass | W&R 200000x, pass | W&R 200000x, pass | N/A | N/A | N/A | N/A | N/A | N/A | N/A | N/A
| 0111 (16ns) | W&R 200000x, pass | W&R 200000x, pass | W&R 200000x, pass | W&R 200000x, pass | W&R 200000x, pass | W&R 200000x, Fail 25/200000 | N/A | N/A | N/A | N/A | N/A | N/A | N/A | N/A
| 1000 (18ns) | W&R 200000x, pass | W&R 200000x, pass | W&R 200000x, pass | W&R 200000x, pass | W&R 200000x, Fail 1/200000 | W&R 100x, Fail | N/A | N/A | N/A | N/A | N/A | N/A | N/A | N/A
| 1001 (20ns) | W&R 200000x, pass | W&R 200000x, pass | W&R 200000x, pass | W&R 200000x, pass | W&R 200000x, Fail 18/20000 | N/A | N/A | N/A | N/A | N/A | N/A | N/A | N/A | N/A
| 1010 (22ns) | W&R 200000x, pass | W&R 200000x, pass | W&R 200000x, pass | W&R 200000x, pass | W&R 100x, Fail | N/A | N/A | N/A | N/A | N/A | N/A | N/A | N/A | N/A
| 1011 (24ns) | W&R 200000x, pass | W&R 200000x, pass | W&R 200000x, pass | W&R 200000x, pass | N/A | N/A | N/A | N/A | N/A | N/A | N/A | N/A | N/A | N/A
| 1100 (26ns) | W&R 200000x, pass | W&R 200000x, pass | W&R 200000x, pass | W&R 200000x, pass | N/A | N/A | N/A | N/A | N/A | N/A | N/A | N/A | N/A | N/A
| 1101 (28ns) | W&R 200000x, pass | W&R 200000x, pass | W&R 200000x, pass | W&R 200000x, pass | N/A | N/A | N/A | N/A | N/A | N/A | N/A | N/A | N/A | N/A
| 1110 (30ns) | W&R 200000x, pass | W&R 200000x, pass | W&R 200000x, pass | W&R 200000x, Fail 50/200000 | N/A | N/A | N/A | N/A | N/A | N/A | N/A | N/A | N/A | N/A
| 1111 (32ns) | W&R 200000x, pass | W&R 200000x, pass | W&R 200000x, pass | W&R 100x, Fail | N/A | N/A | N/A | N/A | N/A | N/A | N/A | N/A | N/A | N/A

## Register Dump
Register default Value:
Address | 00 | 01 | 02 | 03 | 04 | 05 | 06 | 07 | 08 | 09 | 0A | 0B | 0C | 0D | 0E | 0F
00 | 00 | 00 | FF | FF | C0 | 00 | 00 | FF | 00 | 00 | 00 | 00 | 00 | 00 | 00 | 00 | 0 | 0 | 255 | 255 | 192 | 0 | 0 | 255 | 0 | 0 | 0 | 0 | 0 | 0 | 0 | 0
10 | 00 | 00 | 00 | 00 | 00 | BC | 20 | 00 | 00 | 04 | C0 | 05 | 60 | 60 | 60 | 60 | 0 | 0 | 0 | 0 | 0 | 188 | 32 | 0 | 0 | 4 | 192 | 5 | 96 | 96 | 96 | 96
20 | FF | 78 | 60 | 78 | 60 | 78 | 60 | 78 | 60 | 88 | 89 | 42 | 22 | 22 | 04 | 02 | 255 | 120 | 96 | 120 | 96 | 120 | 96 | 120 | 96 | 136 | 137 | 66 | 34 | 34 | 4 | 2
30 | 00 | 00 | 20 | 00 | 0E | 00 | 00 | 73 | 94 | 40 | 00 | 00 | 80 | B3 | 00 | 00 | 0 | 0 | 32 | 0 | 14 | 0 | 0 | 115 | 148 | 64 | 0 | 0 | 128 | 179 | 0 | 0
40 | 89 | D9 | 00 | 00 | 00 | 78 | 60 | 78 | 60 | 78 | 60 | 78 | 60 | 88 | 89 | 01 | 137 | 217 | 0 | 0 | 0 | 120 | 96 | 120 | 96 | 120 | 96 | 120 | 96 | 136 | 137 | 1
50 | FF | 42 | 00 | 00 | 00 | 00 | 00 | 00 | D1 | D9 | 00 | 00 | 00 | 22 | 22 | 00 | 255 | 66 | 0 | 0 | 0 | 0 | 0 | 0 | 209 | 217 | 0 | 0 | 0 | 34 | 34 | 0
60 | 00 | 00 | 00 | 00 | 00 | 00 | 00 | 00 | 00 | 00 | 00 | 00 | 80 | 00 | 00 | 00 | 0 | 0 | 0 | 0 | 0 | 0 | 0 | 0 | 0 | 0 | 0 | 0 | 128 | 0 | 0 | 0
70 | 73 | 94 | 00 | 00 | 00 | 20 | 01 | 00 | 00 | 00 | 00 | 00 | 00 | 00 | 00 | 00 | 115 | 148 | 0 | 0 | 0 | 32 | 1 | 0 | 0 | 0 | 0 | 0 | 0 | 0 | 0 | 0
80 | 0A | 10 | 92 | 14 | A0 | 60 | 00 | 46 | 7A | A8 | 95 | 02 | 16 | 83 | A1 | 90 | 10 | 16 | 146 | 20 | 160 | 96 | 0 | 70 | 122 | 168 | 149 | 2 | 22 | 131 | 161 | 144
90 | 95 | 90 | 90 | 5A | AA | 85 | 0E | 10 | 00 | 04 | 84 | 98 | 6F | 62 | 77 | 0A | 149 | 144 | 144 | 90 | 170 | 133 | 14 | 16 | 0 | 4 | 132 | 152 | 111 | 98 | 119 | 10
A0 | 10 | 92 | 14 | A0 | 60 | 02 | 46 | 7A | A8 | 15 | 02 | 16 | 98 | A1 | 10 | E8 | 16 | 146 | 20 | 160 | 96 | 2 | 70 | 122 | 168 | 21 | 2 | 22 | 152 | 161 | 16 | 232
B0 | 10 | F8 | 9E | 86 | 4D | 11 | 00 | 04 | 3C | 98 | 8D | 82 | 71 | 80 | 08 | 04 | 16 | 248 | 158 | 134 | 77 | 17 | 0 | 4 | 60 | 152 | 141 | 130 | 113 | 128 | 8 | 4
C0 | 7C | 86 | 51 | 01 | 11 | 04 | 82 | 95 | 90 | 67 | 75 | 8A | 4F | 10 | 00 | 04 | 124 | 134 | 81 | 1 | 17 | 4 | 130 | 149 | 144 | 103 | 117 | 138 | 79 | 16 | 0 | 4
D0 | 3F | A8 | 10 | 84 | 56 | 20 | 0B | 00 | 80 | 00 | A0 | 80 | A0 | 80 | A0 | 80 | 63 | 168 | 16 | 132 | 86 | 32 | 11 | 0 | 128 | 0 | 160 | 128 | 160 | 128 | 160 | 128
E0 | A0 | 80 | 9E | 79 | BE | 18 | 06 | 00 | 00 | 00 | 00 | 00 | 18 | C0 | 1C | 00 | 160 | 128 | 158 | 121 | 190 | 24 | 6 | 0 | 0 | 0 | 0 | 0 | 24 | 192 | 28 | 0
F0 | 00 | 00 | 00 | 04 | 00 | 33 | 33 | 23 | 20 | 23 | 00 | A2 | 03 | 00 | FE | 00 | 0 | 0 | 0 | 4 | 0 | 51 | 51 | 35 | 32 | 35 | 0 | 162 | 3 | 0 | 254 | 0